## External Solution
Electrophysiology External Solution |  |  | Concentration Needed (mM) | Amount to Add | Units | Added? (x)
|  | KOH | 20 | 20 | mL
Final Volume (L) | 1 | NaCl | 155 | 9.0582 | g
|  | CaCl2 | 2 | 2 | mL
Stock [KOH] (M) | 1 | MgCl2 | 2 | 2 | mL
Stock [CaCl2] (M) | 1 | HEPES | 50 | 11.915 | g
Stock [MgCl2] (M) | 1 | EDTA | 0.1 | 1 | mL
Stock [EDTA] (M) | 0.1

## 2x External Solution
Electrophysiology External Solution |  |  | Concentration Needed (mM) | Amount to Add | Units | Added? (x)
|  | KOH | 40 | 20 | mL
Final Volume (L) | 0.5 | NaCl | 310 | 9.0582 | g
|  | CaCl2 | 4 | 2 | mL
Stock [KOH] (M) | 1 | MgCl2 | 4 | 2 | mL
Stock [CaCl2] (M) | 1 | HEPES | 100 | 11.915 | g
Stock [MgCl2] (M) | 1 | EDTA | 0.2 | 0.03722 | g

## Internal Solution
Electrophysiology Internal Solution |  |  | Concentration Needed (mM) | Amount to Add | Units | Added? (x)
|  | KOH | 35 | 17.5 | mL
Final Volume (L) | 0.5 | KCl | 70 | 35 | mL
|  | KF | 50 | 25 | mL
Stock [KOH] (M) | 1 | HEPES | 50 | 5.9575 | g
Stock [KCl] (M) | 1 | EGTA | 5 | 0.951 | g
Stock [KF] (M) | 1

## Gating Current External Soln
Date Prepared:
Prepared By:
Gating Current External Solution |  |  | Concentration Needed (mM) | Amount to Add | Units | Added?
|  | TEA-Cl | 155 | 14.3933 | g
Final Volume (L) | 0.5 | NMDG | 20 | 10 | mL
|  | CaCl2 | 2 | 1 | mL
Stock [KOH] (M) | 1 | MgCl2 | 2 | 1 | mL
Stock [CaCl2] (M) | 1 | HEPES | 50 | 5.9575 | g
Stock [MgCl2] (M) | 1 | EDTA | 0.1 | 0.01861 | g
Stock [NMDG] (M) | 1
Final pH:

## Gating Current Internal Soln
Gating Current Internal Solution |  |  | Concentration Needed (mM) | Amount to Add | Units | Added? (x)
|  | NMDG-Cl | 105 | 42 | mL
Final Volume (L) | 0.4 | NMDG-F | 50 | 20 | mL
|  | HEPES | 50 | 4.766 | g
Stock [NMDG-Cl] (M) | 1 | EGTA | 5 | 20 | mL
Stock [NMDG-F] (M) | 1
Stock [EGTA] (M) | 0.1