## table (1)
Table 2.
Comparison of the properties of different large-scale algal culture systems
Reactor type | Mixing | Light utilisation efficiency | Temperature control | Gas transfer | Hydrodynamic stress on algae | Species control | Sterility | Scale-up | Reference
Unstirred shallow ponds | Very poor | Poor | None | Poor | Very low | Difficult | None | Very difficult | Borowitzka and Borowitzka<comma> 1989
Tanks | Poor | Very poor | None | Poor | Very low | Difficult | None | Very difficult | Fox<comma> 1983
Circular stirred ponds | Fair | Fairâ€“good | None | Poor | Low | Difficult | None | Very difficult | Tamiya<comma> 1957; Stengel<comma> 1970; Soeder<comma> 1981
Paddle-wheel Raceway Ponds | Fair-good | Fairâ€“good | None | Poor | Low | Difficult | None | Very difficult | Weissman and Goebel<comma> 1987; Oswald<comma> 1988
Stirred Tank reactor (internal or external lighting) | Largely uniform | Fairâ€“good | Excellent | Lowâ€“high | High | Easy | Easily achievable | Difficult | Pohl et al.<comma> 1988
Air-Lift reactor | Generally uniform | Good | Excellent | High | Low | Easy | Easily achievable | Difficult | JÃ¼ttner<comma> 1977
Bag Culture | Variable | Fairâ€“good | Good (indoors) | Lowâ€“high | Low | Easy | Easily achievable | Difficult | Baynes et al.<comma> 1979
Flat-Plate reactor | Uniform | Excellent | Excellent | High | Lowâ€“high | Easy | Achievable | Difficult | Hu et al.<comma> 1996; Tredici and Zitelli<comma> 1997
Tubular reactor (Serpentine type) | Uniform | Excellent | Excellent | Lowâ€“high | Lowâ€“high | Easy | Achievable | Reasonable | Richmond et al.<comma> 1993; Torzillo<comma> 1997
Tubular Reactor (Biocoil type) | Uniform | Excellent | Excellent | Lowâ€“high | Lowâ€“high | Easy | Achievable | Easy | Borowitzka<comma> 1996